## Sheet1
ChargerFeatures.xls Add the importance to you of various features in columns C,E,G,& I and the spreadsheet will return your personal rating on Row 1 | 0 | iCharger 206b (1010B+ is 300w, larger, 10s & $119; 306B is AC/DC; 208B is 350w charges to 20a $140; | 0 | iCharger 106b+ (1010B+ is 300w, larger, 10s & $119; 306B is AC/DC; 208B is 350w charges to 20a $140; | 0 | B6s Tenergy Vantage Combo | 0 | B6 iMax | 0 | PEK0400 Peak | Tenergy TB6B | Turnigy Accucel-6 | TP610C Thunder Power RC DC Charger/Discharger/Cycler w/Balance
Cost |  | $106 w 4 cables from Hobby King |  | $80 w 4 cables |  | $40 ($50-80combo icludes AC adapter & battery plug board) |  | $34 dx.com |  | $50 from Frank's Hobby House | $53 from all-battery.com |  | $100 @ http://www.redrockethobbies.com/Thunder-Power-TP610C-1-6Cell-LiPo-0-25-10A-p/thp610.htm?29184
Review ratings |  | More power & features & same size |  | More power & features |  | small w AC power adapter |  | Big as iCharger but without USB or the power – but cheap |  | biger; w/o features | no membrane;big as iCharger w less power | cheap but big
Display Screen |  | 2x16 backlit LCD |  | 2x16 backlit LCD |  | 2x16 |  | 2x16 backlit, 2.5” |  | 1?x16 backlit | 2x16 backlit | 2 x 16 backlit | 2x16 backlit 0-9999mah .5% tolerance
Control |  | 4 – buttons, plastic |  | 4 – buttons, plastic |  | 4 buttons, membrane |  | 4 buttons (cheap) |  | 4 buttons, membrane | 4 buttons, metal | 4 buttons, plastic | 4 buttons membrane – aluminum case
Cell voltages simultaneous |  | 4 cell readout |  | 4 cells |  | likely |  | likely |  |  | 4 cells | during charge
Internal Resistance of each cell |  | yes |  | yes |  | --------? ** deciding factor?
Input Voltage |  | 10.0-28v |  | 10.0-18.0v |  | 11-15v |  | 11-18 monitored to avoid damage to source battery |  |  | 11-18 v low battery alarm | 11-18 monitors source battery to prevent damage | 11-18v 10a = 180w
Input Current |  | lots |  | 6z or 25a |  | <5a w full-load charging |  |  |  |  | ?? | w short circuit monitor | .1-10a
AC Power supply |  | optional |  | -------- $70 ProPeak 20s, 13.8v would work well |  | adapter 100-240v 2a included w output of 12v 5a |  | 100-240v 50-10Hz; output 12v@5A (underpowered) included, uses regular computer power cord |  |  | Adapter included | Adapter included
Connectors |  | several |  | -------- |  | 5-type board |  |  |  |  | 7 types | JST-XH charge plug
Charge Currents (.3a for my TP103CQ-ACDC Thunderpower) |  | .05-20a |  | .05-10.0a |  | .1-5a |  |  |  | .1-6a w paramaters | .1-5.0a | .1-6.0a | .25-10a
Charge Power W |  | 300w w >18v input |  | 180-250w; 10-14v |  | 50w |  | 50w |  |  | 50w | 50w max | 80w max
Max Chg Safety |  | yes in mah |  | ?? |  | 10-9990 mah/OFF |  |  |  |  | 10-9990mah/off
Motor power |  | yes |  | yes |  | -------- |  |  |  |  | --------
Foam-cutting current |  | yes |  | yes |  | -------- |  |  |  |  | --------
Temperature Sensor, Battery |  | yes |  | Probe included |  | Yes |  | -------- |  |  | 20-80C/off (optional sensor?)
C/D Waiting Time between Charge/Discharge cycle |  | yes |  | yes |  | 0-60 minutes |  |  |  |  | 1-60 minutes
Discharge Currents |  | .05-20a |  | .05-7.0a |  | .1-1.0a |  | .1-1.0a |  | .1-1.0a | .1-1.0a |  | .05-1a
Discharge Power W maximum |  | 20w (500w w external resistors – 25v/20a) |  | 20w |  | 5w |  | 5w |  |  | 5w | 5w | 7w
Regenerative Discharge Power Max |  | 300w, 20A, 27v max; |  | 250w |  | -------- |  |  |  | -------- | --------
External Discharge Resistors power |  | 600w @ 30v/20a |  | 170w @ 25v/7a |  | -------- |  |  |  | -------- | --------
Balanccing Current drain (should only balance at the end of the charge cycle to increase battery life) |  | <350ma |  | <300ma |  | Balancer |  | 300mah/cell |  |  | Balancer | Balancer | Yes, 2-6, integrated + ThunderPower & JST-XH connectors
Balanc Accuracy |  | <10mv |  | <10mv |  | ?? |  |  |  |  | .01v (10mv) |  | ??
Cells LiPo/Lilo/LiFe |  | 1-6 series (8 w/o balancing) |  | 1-6 series (8 w/o balancing) |  | 1-6 series (3.7-22.2v) |  | 1-6 cells |  |  | 1-6 cells series | 1-6 cells | 1-6 cells
Cells NiCd/NiMH |  | 1-17 series |  | 1-17 series |  | 1-15 cells 1.2-18v |  | 1-15 cells |  | 1-10 cells | 1-15 cells | 1-15 cells | 1-14 cells
Cells Pb |  | 1-12 series 2-24v |  | 1-12 series 2-24v |  | SLA 2-20v |  | 2-20v |  | none | 2-20v | 2-20v | 6-12v
Cycling |  | yes |  | yes |  | 1 to 5 cycles |  | Yes – breaking in batteries |  |  | 1-5 cycles | Cycling + break-in | -9 cycles
Storage Charge |  | yes |  | yes |  | Yes |  |  |  | yes | yes | Store Function, whatever that is | 40,95,100% + competition
Forming charge (NiMH) |  | yes |  | yes |  | ?? |  |  |  |  | ??
Memories, Battery set-up |  | 10 memories |  | 10 memories |  | 5 memries |  | 5 memories |  | none | 5 memories | 5 memories | 25 memories
Temperature Control |  | Intelligent |  | Intelligent |  | 20-80C selectable |  |  |  |  | Sensor & warning
Input Protection |  | yes |  | Five i/o temp time+ |  | 10-11v alarm |  |  |  |  | yes,10-11v
Timer for safety |  | yes |  | yes |  | 10-720 min/OFF |  | yes |  |  | 10-720 min/off | yes | 2-10hr
Size WxDxH |  | 134 x 83 x 25 mm |  | 134 x 83 x 25 mm |  | 112 x 65 x 23 mm |  | 133 x 87 x 33 |  | 138x90x30mm | 130x85x33 mm | 135 x 100 x 40 mm | 165x129x53 or 118x28x18
Weight |  | 350g |  | 315g |  | 240g |  | 277g |  |  | 246g | 400g | 256g
Cooling Fan |  | Automatic w Inteligent Temp Control |  | Automatic |  | -------- |  | -------- |  |  | yes | yes | 2, computer controlled
USB PC connector |  | USB w software for plotting & updating |  | USB w software for plotting & updating |  | USB for analysis and graphs |  | no USB |  |  | USB port
Software |  | LogFile; updating (http://www.logview.info/forum/index.php?resources/categories/download.4/) (+log files storage = 16mb – 36 hours) |  | LogView |  | evidently |  |  |  |  | ?? |  | Firmware updatable
Warranty |  | One calendar year |  | 1 calendar year | [6 empty] | ?? | 1 year
Monitor other chargers |  | Monitors other chargers |  | Monitor other chargers